## Sheet1
https://www.gsshawiki.com/Infiltration:Parameter_Estimates
Rawls, W. J., Brakensiek, D. L., and Saxton, K. E. (1982). “Estimation of soil water properties,” Trans. of ASAE. 1316-1320.
cation | ks (mm/h) |  | Total Porosity/Saturation | Effective Porosity/Saturation | Field Capacity Saturation | Wilting Point Saturation | Residual Saturation | Bubbling Pressure Geometric Mean | Pore Size Distribution Arithmetic Mean | Saturated Hydraulic Conductivity (multiply by 0.5 for GA methods) | Wetting Front Suction Head (Capillary Head)
|  |  | θs | θe | θf | θwp | θr | b | λ | Ks | ƒ
|  |  | (cm3/cm3) | (cm3/cm3) | (cm3/cm3) | (cm3/cm3) | (cm3/cm3) | (cm) | (cm/cm) | (cm/h) | (cm) | ln(thetar) | ks | psi | logks | logpsi | ln(ks) | ln(psi) | lambda | ln(ks) | ln(lambda) | ln(bub)
| ks mm/h | ln(ks) | [10 empty] | mm/h | cm
Sand | 235.6 | 5.4621 | 0.437 | 0.417 | 0.091 | 0.033 | 0.02 | 7.26 | 0.694 | 23.56 | 4.95 | -3.912 | 235.6 | 4.95 | 2.3722 | 0.69461 | 5.4621 | 1.5994 | 0.694 | 5.4621 | -0.36528 | 1.9824
Loamy sand | 59.8 | 4.091 | 0.437 | 0.401 | 0.125 | 0.055 | 0.035 | 8.69 | 0.553 | 5.98 | 6.13 | -3.3524 | 59.8 | 6.13 | 1.7767 | 0.78746 | 4.091 | 1.8132 | 0.553 | 4.091 | -0.5924 | 2.1622
Sandy loam | 21.8 | 3.0819 | 0.453 | 0.412 | 0.207 | 0.095 | 0.041 | 14.66 | 0.378 | 2.18 | 11.01 | -3.1942 | 21.8 | 11.01 | 1.3385 | 1.0418 | 3.0819 | 2.3988 | 0.378 | 3.0819 | -0.97286 | 2.6851
Loam | 13.2 | 2.5802 | 0.463 | 0.434 | 0.27 | 0.117 | 0.027 | 11.15 | 0.252 | 1.32 | 8.89 | -3.6119 | 13.2 | 8.89 | 1.1206 | 0.9489 | 2.5802 | 2.1849 | 0.252 | 2.5802 | -1.3783 | 2.4114
Silt loam | 6.8 | 1.9169 | 0.501 | 0.486 | 0.33 | 0.133 | 0.015 | 20.79 | 0.234 | 0.68 | 16.68 | -4.1997 | 6.8 | 16.68 | 0.83251 | 1.2222 | 1.9169 | 2.8142 | 0.234 | 1.9169 | -1.4524 | 3.0345
Sandy clay loam | 3 | 1.0986 | 0.398 | 0.33 | 0.255 | 0.148 | 0.068 | 28.08 | 0.319 | 0.3 | 21.85 | -2.6882 | 3 | 21.85 | 0.47712 | 1.3395 | 1.0986 | 3.0842 | 0.319 | 1.0986 | -1.1426 | 3.3351
Clay loam | 2 | 0.69315 | 0.464 | 0.39 | 0.318 | 0.197 | 0.075 | 25.89 | 0.242 | 0.2 | 20.88 | -2.5903 | 2 | 20.88 | 0.30103 | 1.3197 | 0.69315 | 3.0388 | 0.242 | 0.69315 | -1.4188 | 3.2539
Silty clay loam | 2 | 0.69315 | 0.471 | 0.432 | 0.366 | 0.208 | 0.04 | 32.56 | 0.177 | 0.2 | 27.3 | -3.2189 | 2 | 27.3 | 0.30103 | 1.4362 | 0.69315 | 3.3069 | 0.177 | 0.69315 | -1.7316 | 3.4831
Sandy clay | 1.2 | 0.18232 | 0.43 | 0.321 | 0.339 | 0.239 | 0.109 | 29.17 | 0.223 | 0.12 | 23.9 | -2.2164 | 1.2 | 23.9 | 0.079181 | 1.3784 | 0.18232 | 3.1739 | 0.223 | 0.18232 | -1.5006 | 3.3731
Silty clay | 1 | 0 | 0.479 | 0.423 | 0.387 | 0.25 | 0.056 | 34.19 | 0.15 | 0.1 | 29.22 | -2.8824 | 1 | 29.22 | 0 | 1.4657 | 0 | 3.3749 | 0.15 | 0 | -1.8971 | 3.5319
Clay | 0.6 | -0.51083 | 0.475 | 0.385 | 0.396 | 0.272 | 0.09 | 37.3 | 0.165 | 0.06 | 31.63 | -2.4079 | 0.6 | 31.63 | -0.22185 | 1.5001 | -0.51083 | 3.4541 | 0.165 | -0.51083 | -1.8018 | 3.619
1000
6.9078
-1.644
0.1932
0.013002

## Sheet2
| ks (mm/h) |  | Total Porosity/Saturation | Effective Porosity/Saturation | Field Capacity Saturation | Wilting Point Saturation | Residual Saturation | Bubbling Pressure Geometric Mean | Pore Size Distribution Arithmetic Mean | Saturated Hydraulic Conductivity (multiply by 0.5 for GA methods) | Wetting Front Suction Head (Capillary Head)
|  |  | θs | θe | θf | θwp | θr | b | λ | Ks | ƒ
|  |  | (cm3/cm3) | (cm3/cm3) | (cm3/cm3) | (cm3/cm3) | (cm3/cm3) | (cm) | (cm/cm) | (cm/h) | (cm) | ln(thetar) | ks | psi | logks | logpsi | ln(ks) | ln(psi) | lambda | ln(ks) | ln(lambda) | ln(bub)
| ks mm/h | ln(ks) | [10 empty] | mm/h | cm
Sand | 235.6 | 5.4621 | 0.437 | 0.417 | 0.091 | 0.033 | 0.02 | 7.26 | 0.694 | 23.56 | 4.95 | -3.912 | 235.6 | 4.95 | 2.3722 | 0.69461 | 5.4621 | 1.5994 | 0.694 | 5.4621 | -0.36528 | 1.9824
Loamy sand | 59.8 | 4.091 | 0.437 | 0.401 | 0.125 | 0.055 | 0.035 | 8.69 | 0.553 | 5.98 | 6.13 | -3.3524 | 59.8 | 6.13 | 1.7767 | 0.78746 | 4.091 | 1.8132 | 0.553 | 4.091 | -0.5924 | 2.1622
Sandy loam | 21.8 | 3.0819 | 0.453 | 0.412 | 0.207 | 0.095 | 0.041 | 14.66 | 0.378 | 2.18 | 11.01 | -3.1942 | 21.8 | 11.01 | 1.3385 | 1.0418 | 3.0819 | 2.3988 | 0.378 | 3.0819 | -0.97286 | 2.6851
Loam | 13.2 | 2.5802 | 0.463 | 0.434 | 0.27 | 0.117 | 0.027 | 11.15 | 0.252 | 1.32 | 8.89 | -3.6119 | 13.2 | 8.89 | 1.1206 | 0.9489 | 2.5802 | 2.1849 | 0.252 | 2.5802 | -1.3783 | 2.4114
Silt loam | 6.8 | 1.9169 | 0.501 | 0.486 | 0.33 | 0.133 | 0.015 | 20.79 | 0.234 | 0.68 | 16.68 | -4.1997 | 6.8 | 16.68 | 0.83251 | 1.2222 | 1.9169 | 2.8142 | 0.234 | 1.9169 | -1.4524 | 3.0345
Sandy clay loam | 3 | 1.0986 | 0.398 | 0.33 | 0.255 | 0.148 | 0.068 | 28.08 | 0.319 | 0.3 | 21.85 | -2.6882 | 3 | 21.85 | 0.47712 | 1.3395 | 1.0986 | 3.0842 | 0.319 | 1.0986 | -1.1426 | 3.3351
Clay loam | 2 | 0.69315 | 0.464 | 0.39 | 0.318 | 0.197 | 0.075 | 25.89 | 0.242 | 0.2 | 20.88 | -2.5903 | 2 | 20.88 | 0.30103 | 1.3197 | 0.69315 | 3.0388 | 0.242 | 0.69315 | -1.4188 | 3.2539
Silty clay loam | 2 | 0.69315 | 0.471 | 0.432 | 0.366 | 0.208 | 0.04 | 32.56 | 0.177 | 0.2 | 27.3 | -3.2189 | 2 | 27.3 | 0.30103 | 1.4362 | 0.69315 | 3.3069 | 0.177 | 0.69315 | -1.7316 | 3.4831
Sandy clay | 1.2 | 0.18232 | 0.43 | 0.321 | 0.339 | 0.239 | 0.109 | 29.17 | 0.223 | 0.12 | 23.9 | -2.2164 | 1.2 | 23.9 | 0.079181 | 1.3784 | 0.18232 | 3.1739 | 0.223 | 0.18232 | -1.5006 | 3.3731
Silty clay | 1 | 0 | 0.479 | 0.423 | 0.387 | 0.25 | 0.056 | 34.19 | 0.15 | 0.1 | 29.22 | -2.8824 | 1 | 29.22 | 0 | 1.4657 | 0 | 3.3749 | 0.15 | 0 | -1.8971 | 3.5319
Clay | 0.6 | -0.51083 | 0.475 | 0.385 | 0.396 | 0.272 | 0.09 | 37.3 | 0.165 | 0.06 | 31.63 | -2.4079 | 0.6 | 31.63 | -0.22185 | 1.5001 | -0.51083 | 3.4541 | 0.165 | -0.51083 | -1.8018 | 3.619
[5 empty] | se |  | h (cm) | pF
|  |  |  | 0.1 | 0.1432 | 0.0058489 | 2506.4428 | 3.3991
|  |  |  | 0.15 | 0.26456 | 0.029669 | 494.1221 | 2.6938
|  |  |  | 0.2 | 0.38592 | 0.080553 | 181.9909 | 2.26
|  |  |  | 0.25 | 0.50728 | 0.16605 | 88.2873 | 1.9459
|  |  |  | 0.3 | 0.62864 | 0.29287 | 50.0565 | 1.6995
|  |  |  | 0.35 | 0.75 | 0.46717 | 31.3805 | 1.4967
|  |  |  | 0.4 | 0.87136 | 0.69469 | 21.1029 | 1.3243
|  |  |  | 0.45 | 0.99272 | 0.98085 | 14.9462 | 1.1745
|  |  |  | 0.5 | 1.1141 | 1.3308 | 11.0159 | 1.042